## Toilet Tech vs Climate Events
TOILET TECHNOLOGY SUITABILITY MATRIX — CLIMATE HAZARD APPLICABILITY
LEGEND: |  |  | ✓ Recommended |  | ~ Conditional / With Modification |  | ✗ Not Suitable
TOILET TECHNOLOGY | TYPOLOGY / CONTEXT | CATEGORY | CLIMATE HAZARD / EVENT
|  |  | Floods (Seasonal) | Floods (Flash) | Drought / Water Scarcity | Cyclone / High Wind | Extreme Heat / Heatwave | Cold Wave / Frost | Waterlogging / Stagnant Water | Coastal / Tidal Flooding | Earthquake / Landslide | Post-Disaster / Emergency | Hilly / Rocky Terrain | Urban Dense Settlement
Elevated Twin Pit (ETP) | Flood-prone areas; pits raised 0.6–1 m above ground; protects groundwater | Pit-based | ✓ | ~ | ✗ | ~ | ✗ | ✗ | ✓ | ~ | ✗ | ~ | ✗ | ✗
Raised Pit Latrine | Seasonally waterlogged land; platform elevated on plinth | Pit-based | ✓ | ~ | ✗ | ~ | ✗ | ✗ | ✓ | ✗ | ✗ | ~ | ✗ | ✗
Pour Flush Twin Pit | Standard rural/peri-urban; alternating pits allow safe emptying | Pit-based | ~ | ✗ | ~ | ~ | ✓ | ✗ | ~ | ✗ | ✗ | ✗ | ✗ | ~
Ventilated Improved Pit (VIP) | Hot/humid climates; ventilation pipe reduces flies & odour | Pit-based | ✗ | ✗ | ~ | ~ | ✓ | ✗ | ✗ | ✗ | ✗ | ✗ | ✗ | ✗
Bio-Digester Toilet | Cold climates, plains; anaerobic digestion; DRDO design used in India | Anaerobic | ~ | ✗ | ~ | ~ | ~ | ✓ | ✗ | ✗ | ~ | ~ | ✗ | ✗
Septic Tank + Soak Pit | Low water table areas; semi-urban; requires periodic desludging | Septic | ✗ | ✗ | ~ | ~ | ~ | ~ | ✗ | ✗ | ✗ | ✗ | ✗ | ✓
Constructed Wetland (CW) | Wetland/coastal zones; natural treatment using aquatic plants | Nature-based | ~ | ✗ | ✗ | ✗ | ~ | ✗ | ✓ | ✓ | ✗ | ✗ | ✗ | ✗
Floating / Pontoon Toilet | Perennial flood zones / riverine communities; anchored structure | Flood-specific | ✓ | ✓ | ✗ | ✗ | ✗ | ✗ | ✓ | ✓ | ✗ | ✗ | ✗ | ✗
Composting Toilet (Dry) | Water-scarce / drought areas; no water needed; produces fertiliser | Dry | ✗ | ✗ | ✓ | ~ | ✓ | ~ | ✗ | ✗ | ~ | ~ | ~ | ✗
Urine Diverting Dry Toilet (UDDT) | Arid / drought zones; separates urine for use as fertiliser | Dry | ✗ | ✗ | ✓ | ~ | ✓ | ✗ | ✗ | ✗ | ~ | ~ | ~ | ✗
Arborloo (Tree Pit) | Cyclone/post-disaster areas; shallow pit + tree planting; relocatable | Eco/Emergency | ✗ | ✗ | ✗ | ~ | ✗ | ✗ | ✗ | ✗ | ~ | ✓ | ✗ | ✗
Container-Based Sanitation (CBS) | Dense urban informal settlements; sealed containers collected regularly | Urban/Emergency | ~ | ~ | ~ | ~ | ~ | ~ | ~ | ~ | ~ | ✓ | ✗ | ✓
Skyloo / High-Rise Pit | Hilly / rocky terrain; extended drop pipe into deep pit | Terrain-specific | ✗ | ✗ | ✗ | ~ | ✗ | ~ | ✗ | ✗ | ~ | ✗ | ✓ | ✗
Trench / Emergency Latrine | Post-disaster temporary; mass displacement; rapid deployment | Emergency | ✗ | ✗ | ✗ | ✗ | ✗ | ✗ | ✗ | ✗ | ✓ | ✓ | ✗ | ✗
Sewered Flush (Conventional) | Urban with piped water & sewer network; not suitable for water-scarce areas | Sewered | ✗ | ✗ | ✗ | ✗ | ✗ | ✗ | ✗ | ✗ | ✗ | ✗ | ✗ | ✓
DEWATS (Decentralised WWTS) | Peri-urban/urban clusters; treats greywater + blackwater locally | Decentralised | ✗ | ✗ | ✗ | ✗ | ~ | ✗ | ~ | ✗ | ✗ | ✗ | ✗ | ✓
Reed Bed / Phytoremediation | Wetlands, deltas; natural filtration using root-zone treatment | Nature-based | ~ | ✗ | ✗ | ✗ | ~ | ✗ | ✓ | ✓ | ✗ | ✗ | ✗ | ✗
Elevated Slab on Stilts | Tidal / coastal flood zones; slab raised; pit below high-water mark avoided | Flood-specific | ✓ | ✓ | ✗ | ~ | ✗ | ✗ | ✓ | ✓ | ✗ | ~ | ✗ | ✗

## Notes & Guidance
NOTES & GUIDANCE ON TOILET TECHNOLOGY SELECTION
Symbol | Meaning | Action Required
✓ | Recommended | Technology is well-suited for this climate event. Proceed with standard design.
~ | Conditional | Technology can work with design modifications or additional measures. Consult engineer.
✗ | Not Suitable | Technology is inappropriate for this climate event. Select an alternative.
KEY DESIGN PRINCIPLES FOR CLIMATE-RESILIENT SANITATION
1. FLOOD ZONES | Elevate all structures ≥0.6 m above highest flood level. Use watertight covers. Anchor structures.
2. DROUGHT/WATER SCARCITY | Prefer dry or low-water technologies (composting, UDDT). Ensure pour-flush options have water storage.
3. CYCLONE/HIGH WIND | Reinforce superstructure. Use low-profile designs. Avoid tall/exposed structures.
4. WATERLOGGING | Use elevated platforms. Sealed containment. Avoid open pits in high groundwater zones.
5. COASTAL/TIDAL | Corrosion-resistant materials. Tidal surge protection. Elevated or floating systems.
6. POST-DISASTER | Prioritise CBS or emergency trenches for speed. Plan transition to permanent solution within 6 months.
7. ROCKY/HILLY TERRAIN | Use Skyloo or composting toilets where excavation is not feasible. Consider drop pipes.
REFERENCES
• WHO/UNICEF JMP Sanitation Technology Compendium
• SuSanA (Sustainable Sanitation Alliance) Factsheets
• NDMA India — Disaster Resilient Sanitation Guidelines
• IRC WASH — Climate Resilient WASH Programming Guide
• CPHEEO Manual on Sewerage and Sewage Treatment (India)